## Box volume
|  | Metres |  | Feet
| Enter height | 2 | metres | 2 | feet
| Enter width | 3 | metres | 32 | feet
| Enter length | 3 | metres | 40 | feet
| Volume is | 18 | m³ | 2560 | ft³
| or… | 18000 | litres | 72491.264 | litres
| or… | 4752 | US gallons | 19137.6937 | US gallons
| or | 3952.8 | Imp. gallons | 15919.0816 | Imp. gallons
Inches
| Enter height | 12 | inches
| Enter width | 50 | inches
| Enter length | 23 | inches
| Volume is | 13800 | in³
| or… | 226.1414 | litres
| or… | 59.7013 | US gallons
| or | 49.6607 | Imp. gallons
Property of Boart Longyear Inc. © 1998. Unauthorized reproduction without express permission prohibited.
| US gallons | 1.2
| Imperial gallons | 0.9996
| litres | 4.5443
| imperial gallons | 1
| US gallons | 1.2005
| litres | 4.544
| litres | 4.544
| Imperial gallons | 0.99786
| US gallons | 1.1996
Volume of box
Width
Height
Length

## Tank volume
|  | Metres |  | Feet
| Enter diameter | 1 | metres | 2 | feet
| Enter length | 1 | metres | 13 | feet
| Volume is | 0.7854 | m³ | 40.8407 | ft³
| or… | 785.3982 | litres | 1156.4821 | litres
| or… | 207.3451 | US gallons | 305.3113 | US gallons
| or | 172.4734 | Imp. gallons | 253.9635 | Imp. gallons
Inches
| Enter diameter | 1 | inches
| Enter length | 1200 | inches
| Volume is | 942.4778 | in³
| or… | 15.4444 | litres
| or… | 4.0773 | US gallons
| or | 3.3916 | Imp. gallons
Property of Boart Longyear Inc. © 1998. Unauthorized reproduction without express permission prohibited.
| US gallons | 1.2
| Imperial gallons | 0.9996
| litres | 4.5443
| imperial gallons | 1
| US gallons | 1.2005
| litres | 4.544
| litres | 4.544
| Imperial gallons | 0.99786
| US gallons | 1.1996
Volume of cylindrical tank
Diameter
Length

## K factors
Nominal Rope Diameter | K | Nominal Rope Diameter
0.03125 | 268.288 | 1/32
0.046875 | 119.2391 | 3/64
0.0625 | 67.072 | 1/16
0.078125 | 42.9261 | 5/64
0.09375 | 29.8098 | 3/32
0.10938 | 21.9011 | 7/64
0.125 | 16.768 | 1/8
0.15625 | 10.7315 | 5/32
0.1875 | 7.4524 | 3/16
0.21875 | 5.4753 | 7/32
0.25 | 4.192 | 1/4
0.28125 | 3.3122 | 9/32
0.3125 | 2.6829 | 5/16
0.375 | 1.8631 | 3/8
0.4375 | 1.3688 | 7/16
0.5 | 1.048 | 1/2
0.5625 | 0.82805 | 9/16
0.625 | 0.67072 | 5/8
0.6875 | 0.55431 | 11/16
0.75 | 0.46578 | 3/4
0.8125 | 0.39688 | 13/16
0.875 | 0.3422 | 7/8
1 | 0.262 | 1
1.125 | 0.20701 | 1 1/8
1.25 | 0.16768 | 1 1/4
1.375 | 0.13858 | 1 3/8
1.5 | 0.11644 | 1 1/2
1.625 | 0.099219 | 1 5/8
1.75 | 0.085551 | 1 3/4
1.875 | 0.074524 | 1 7/8
2 | 0.0655 | 2
2.125 | 0.058021 | 2 1/8
2.25 | 0.051753 | 2 1/4
2.375 | 0.046449 | 2 3/8
2.5 | 0.04192 | 2 1/2
2.625 | 0.038023 | 2 5/8
2.75 | 0.034645 | 2 3/4
2.875 | 0.031698 | 2 7/8
3 | 0.029111 | 3
3.125 | 0.026829 | 3 1/8
3.25 | 0.024805 | 3 1/4
3.375 | 0.023001 | 3 3/8
3.5 | 0.021388 | 3 1/2
3.625 | 0.019938 | 3 5/8
3.75 | 0.018631 | 3 3/4
3.875 | 0.017448 | 3 7/8
4 | 0.016375 | 4
4.125 | 0.015398 | 4 1/8
4.25 | 0.014505 | 4 1/4
4.375 | 0.013688 | 4 3/8
4.5 | 0.012938 | 4 1/2
4.625 | 0.012248 | 4 5/8
4.75 | 0.011612 | 4 3/4
4.875 | 0.011024 | 4 7/8
5 | 0.01048 | 5

## Drum or reel capacity
| 1.5 | Rope diameter | 20 | inches | K factor is… | 0.46578
|  | B | 13 | inches
|  | C | 12 | inches
|  | H | 20 | inches
|  | M | 2 | inches
|  | Length of rope | 121.568 | feet
|  |  | 37.0782 | metres
Property of Boart Longyear Inc. © 1998. Unauthorized reproduction without express permission prohibited.
M
B
C
H
Capacity of drum or reel

## OLD FORMULA GALLON
TO CALCULATE THE GALLON IN A SQUARE BOX
1;WITH X HEIGHT X LENGTH X 6.25 FOR FEET=GALLON
2;"" X " X " \ 1728 X 6.25 FOR INCHES ONLY =GALLON
T0 CALCULATE ROUND TANK
3; DIAMETER IN SQUARE X2 X 0.7854 X LENGTH \1728 X 6.25 = GALLON
EXAMPLE
1; 3FTX3.5FTX3FTX6.25= 196.8 GALLONS
2; 36 INCHES X42 INCHES X36 INCHES \1728 X6.25 = 196.8 GALLON
3; 36 INCHES ROUND X36 X 0.7854 X 36 \1728 X6.25 = 132.5 GALLON

## Gallons US Imperial Litres
US gallons | 58.3
Imperial gallons | 48.5639
litres | 724.4
imperial gallons | 40
US gallons | 48.0192
litres | 181.76
litres | 451
Imperial gallons | 99.0396
US gallons | 119.064

## STAIR LENGTH
stair length is…
2.2068
2
angle is… | 65 |  | height
0.93262
length